## Audit model
|  | CLEANLINESS SELF-ASSESSMENT |  |  | Emission: 20/09/23 Revision: 00 (__/__/__) Source.Doc: 0340-01
Supplier: |  |  | Supplier Code: |  | Date:
Auditor(s): |  |  | Audit participants:
Production processes involved:
Section |  |  | Assessment | Comments
4.1 | Overall rating
4.1.1 | Cleaning process overview
4.1.2 | Internal cleaning audits
4.1.3 | Cleaning and tidying instructions
4.1.4 | Instructions on protecting components and equipment during production interruptions
4.1.5 | Contamination control training
4.1.6 | Organization of cleaning measurements
4.1.7 | Ensure compliance with cleaning requirements at subcontractors' facilities
4.2 | Employees
4.2.1 | Contamination control training - understanding and awareness
4.2.2 | Order and method
4.2.3 | Compliance with cleaning and tidying instructions
4.3 | Logistics
4.3.1 | Handling - a source of contamination?
4.3.2 | Packaging and storage containers/boxes
4.4 | Production
4.4.1 | Handling of pre-assembled components and/or intermediate stored components
4.4.2 | Cleaning the workplace
4.4.3 | Adapted tools to maintain cleanliness
4.4.4 | Packaging during manufacturing
4.4.5 | Component washing
4.4.6 | Cleanliness levels of assembly fluids, greases, etc.
4.4.7 | Cleanliness levels of test fluids and system fluids
4.4.8 | Rework of defective components/products and quality complaints from the manufacturing line
4.4.9 | Surface treatment
4.4.10 | Finished Component Delivery Packaging
4.5 | Facilities
4.5.1 | General criteria for installations
4.5.2 | Cleaning of facilities
|  |  | Sum | 0
|  | N / D | Count N/A | 0
|  | 0 | Grade | 0
3
Assessment options
N / A | Not applicable
0 | Unsatisfactory: Requires systemic actions
3 | Fair: Improvements needed
4 | Acceptable
5 | Excellent
Note on B10: Prior to the process audit, sections 4.1.1 – 4.1.7 should be discussed with management. At this time, the documentation prepared by the unit to be audited regarding the degree of compliance with the requirements specified in this standard should be reviewed.
Note on B11: Is there an internal/local organization that manages and organizes cleaning issues? Is the cleaning process documented? Does this documentation describe what should be done, how, how often, when, why and by whom? 5S or similar is not sufficient. Have observations from the previous cleaning audit been addressed and corrected?
Note on B12: Are internal cleaning audits scheduled and conducted? Are the results tracked and any observations addressed? How are the facility management and its employees informed of the results of these audits? Are there follow-up audits?
Note on B13: Are there written instructions for maintenance and cleaning at all workstations? Do these instructions describe what to do, how, how often, when, by whom, and what equipment should be used? Do these instructions specify who is responsible? Is there a follow-up checklist or some other way to verify that the instructions have been followed?
Note on B14: Are there instructions on how to protect components and equipment during production outages? Do these protection instructions describe what should be done, by whom and how, along with when components and equipment should be protected (from short outages to planned maintenance shutdowns, vacations, etc.)? Is it possible to demonstrate that these instructions are followed and updated based on experience from previous outages?
Note on B15: Is there a person responsible for cleaning training? Is there a documented overall contamination control training program that involves all employees involved, including temporary employees who have worked on site for more than one month? Is this training comprehensive enough that employees understand what consequences contaminants in their area can have for Volvo customers? Have time and resources been set aside for updating and developing contamination control training? Have time and resources been set aside for the professional development of the person responsible for cleaning training? See also section 4.2.1.
Note on B16: Is there a documented plan for how to measure and verify the cleanliness of components? Does this plan show how and how often cleanliness measurements should be performed and what needs to be done if the specified cleanliness requirements are not met? Based on the applied measurement frequencies and the test results obtained, is it likely that all components delivered to Volvo meet the specified cleanliness requirements?
Note on B17: Are specified cleanliness requirements submitted to any subcontractors and is there a plan for how and how often they should measure cleanliness? Does the subcontractor demonstrate that the specified cleanliness requirements are met? Based on the measurement frequency and test results, is it likely that all delivered components meet the specified cleanliness requirements?
Note on B18: Esta seção aborda o uso dos recursos disponíveis no que diz respeito à estrutura, organização, material de treinamento, etc. As seções 4.2.1 – 4.2.3 devem ser discutidas com a gerência, após o que devem ser discutidas com o pessoal do processo de fabricação selecionado pelo auditor.
Note on B19: Have all team members received relevant cleaning training? Do all team members understand the consequences that inadequate cleaning can have for Volvo customers? Are staff aware of what needs to be done to meet the specified cleaning requirements and what needs to be done if the specified requirements are not met? See also section 4.1.5 Contamination control training.
Note on B20: Are there any unacceptable activities within the relevant work area, during transport, storage or unpacking, that could compromise the specified cleanliness requirements? Examples of such activities are drinking coffee, eating, reading newspapers, smoking, etc. Are items not directly related to the task performed in the relevant area, such as instruments/equipment, faulty components, waste, etc., placed in such a way that cleanliness is not affected? Are tools and other unused items placed in their designated locations? Is there a follow-up system to check the above (5S or equivalent)?
Note on B21: Are housekeeping and cleaning instructions prepared in accordance with section 4.1.3? Are there checklists or other means to demonstrate that these instructions are followed? Are appropriate cleaning and cleaning equipment used? Are the housekeeping and cleaning instructions sufficient to ensure the specified cleaning requirements? Has sufficient time been allocated for housekeeping tasks? Are all steps of the process covered by the housekeeping and cleaning instructions? If not, can an explanation be provided?
Note on B22: O conteúdo das seções 4.3.1 – 4.3.2 deve ser discutido com o(s) responsável(is) pela logística antes da auditoria do processo de fabricação.
Note on B23: Are there instructions describing a way of working to minimize handling as a source of contamination? Do these instructions show how to consider storage time, storage location, transportation methods, packaging design, unpacking, repacking, storage of unprotected and protected components, respectively? Can it be seen that these instructions are followed, for example by using checklists? Is there any documentation showing how the handling procedure was developed and how handling affects the cleanliness of the product? For example, measuring the cleanliness of the work area and the product/component before and after handling?
Note on B24: Are packaging and containers designed and handled in such a way that it is likely that the products will be protected from contamination? Are packaging and containers fitted with lids or otherwise equipped to protect against contamination? Are there instructions on how packaging and containers should be cleaned and how often this should be done? Are there checklists or any other system showing that these instructions are followed? Is the cleanliness of packaging and containers checked regularly?
Note on B25: As seções 4.4.1 – 4.4.10 devem ser discutidas com o engenheiro de produção ou outra pessoa responsável pela fabricação.
Note on B26: Are there instructions for handling pre-assembled and/or intermediate stored components? Do these instructions take into account the storage time, cleanliness of the ambient air, nearby activities (processing, assembly, maintenance and cleaning as well as component handling), doors, walkways, ventilation and are the components protected? Are these instructions followed? For example, this can be checked and documented using checklists. Has the effect of intermediate storage on the cleanliness of pre-assembled and intermediate stored components been investigated? This can, for example, be done by means of measurements in accordance with STD 107-0009 and STD 107-0002.
Note on B27: Is the workstation positioned so that it is not exposed to more contaminants than necessary (under windows, near pallet racks, walkways, doors, or near other contaminant-generating activities)? Are supports, racks, tools, and other objects not required for the work positioned so that they do not contaminate the workstation? When protective clothing and gloves are worn, are they appropriate for the job and are they changed frequently enough? Are the workstation design and materials minimally contaminant (material surfaces, any surface treatments (paint, corrosion protection, etc.) or protection (carpet, etc.) on racks or supports)?
Note on B28: Are tools, lifting devices and accessories designed so that they do not contaminate components more than necessary (painted, greased, and made of “bleeding” or dust- or chip-generating material)? Have all blow guns, brushes, brushes, brooms, rags or other items that could contaminate components been carefully considered before being introduced? Are magnetic tools/lifting devices equipped with demagnetizing equipment? Are there instructions for regular inspection and checking for changes in the contamination effect of tools? For example, this can be checked using checklists.
Note on B29: Are there relevant instructions specifying which packaging to use in manufacturing? If packaging is to be reused, are there instructions on how and how often it should be cleaned? Is the specified packaging relevant from the point of view of cleaning requirements? Is the impact of packaging on the cleanliness of components during manufacturing regularly checked, for example by testing the cleanliness of components and packaging?
Note on B30: Are washing machines positioned so that the washed goods are not contaminated? Are the washed goods handled in such a way that they are not contaminated, e.g. by soiled work clothes or protective gloves? When protective gloves are used, are there instructions specifying the frequency of their replacement? Are there instructions for functional inspection of the washing process with regard to temperature, pressure, nozzles, etc.? Is the washing process regularly checked for the level of cleanliness, concentration, corrosion protection and pH value of the washing fluids? Are there instructions for filters and filter change intervals?
Note on B31: Are there instructions and equipment for handling and protecting assembly fluids, greases, etc.? Do these instructions include frequency of replacement and cleaning? Are there checklists or other means to show that they are followed? Have attempts been made to minimize the use of assembly fluids and greases?
Note on B32: Are filters sized to meet cleanliness requirements and are filters replaced frequently? Are there instructions and checklists for filter replacement? Is the cleanliness level of test fluids and system fluids checked regularly according to the instructions? Are there checklists showing that these instructions are followed? Are there instructions for handling any deviations?
Note on B33: Are there instructions on how rework of defective components/products and complaints should be handled to ensure that they and the system are clean? Is it possible to demonstrate that the cleanliness of reworked components, products and systems has been ensured? This can, for example, be done by means of instructions describing what can be reworked at the workstation and how this should be done. Is it possible to trace reworked components/products and systems?
Note on B34: Are there instructions describing how components/products should be protected before, during and after surface treatment in order to prevent contaminants from the surface treatment from ending up in/on the component/product? Examples of this are paint flakes that occur at the interface between the component and the plug during disassembly. Does the protection of the component/product before, during and after surface treatment work as intended? Does the surface treatment affect the cleanability of the components?
Note on B35: Are there packaging instructions that have been agreed with the responsible Volvo packaging engineers? Is the packaging used as intended? Is cleanliness taken into account during packaging and are the packaging instructions followed? If wooden pallets, corrugated cardboard or other packaging materials that are unsuitable from a cleanliness point of view are used, has their impact on the finished products been assessed?
Note on B37: Have the facilities been adapted to meet cleanliness requirements? This may include, for example, wall and floor coverings, placement of ventilation, washing machines and different types of workstations, lighting, any cleanrooms and accessibility for cleaning machines. Are measures taken to maintain and/or improve cleanliness? Are measures taken to clean the ambient air and components to meet and improve cleanliness?
Note on B38: Are the premises adapted to the cleaning requirements of the products? Are there instructions for tidying up, cleaning and maintaining the premises (floors, walls and lighting) and for keeping doors and windows closed? Are there signed checklists to show that these instructions are followed? Is the cleanliness of the premises regularly checked by means other than signed checklists, for example by visual inspection?